## PriusG3_V1 (Bill Of Materials)
TOYOTA PRIUS GEN 3 INVERTER LOGIC BOARD V1 BOM

Ref Name	Qty	Component	Value	Manufacturer	MPN	RS Part Number	Other Part Number	Description
CONN1	1	G3_Main_Conn					Not available. Must be harvested from OEM logic PCB.
CONN8,9	2	2PinJSTCPT
CONN7,12,13,14,15,16	6	2SIL
CONN11	1	6DSIL
CONN3	1	8PinJSTCPT
C44	1	25PX680MEFC10X12.5	680uF	Rubycon	25PX680MEFC10X12.5			RUBYCON - 25PX680MEFC10X12.5 - CAP, 680F, 25V, 20%
C104,109	2	25ZLG47MEFC6.3X7	47uF	Rubycon	25ZLG47MEFC6.3X7	7259004		Capacitor Al 105deg 47uF 25V 6.3x7 Rubycon Aluminium Electrolytic Capacitor 47uF 25 V dc 6.3mm Through Hole series ZLG lifetime 1000h
J2,3	2	75867-101LF		FCI	75867-101LF	6737635		10w R/A T/H boxed header Quickie Amphenol FCI Quickie Series, 2.54mm Pitch 10 Way 2 Row Shrouded Right Angle PCB Header, Through Hole
L1	1	7447709470		WÃ¼rth Elektronik	7447709470			SMD-Shielded Power Inductors WE-PD
IC12	1	AT90S4433A	ATMEGA328P-AU					MICROCONTROLLER4 Kbytes FLASH128 bytes SRAM256 bytes EEPROMUART6-channel 10 bit ADC
CONN4,5	2	BM08B-CPTK-1A-TB		JST (JAPAN SOLDERLESS TERMINALS)	BM08B-CPTK-1A-TB	1238259		Header Top 8 Double CPT
CONN2	1	BM50B-SHLDS-G-TFT		JST (JAPAN SOLDERLESS TERMINALS)	BM50B-SHLDS-G-TFT			Top Entry disconnectable, crimp style Shrouded Header, 50 positions
C41,23,24,106,43,65,71,107,72,84,97,98,99,100,111,113,114	17	C-USC0805	0.1uF					CAPACITOR, American symbol
C18,19,20,33,34,69,70,85,86,89	10	C-USC0805	1nF					CAPACITOR, American symbol
C21,22,25,26,28,29,30,31,32,45,40,77,82,83,90,91,92,93,94,95,96,101,102,112,115	25	C-USC0805	1uF					CAPACITOR, American symbol
C46,55,56	3	C-USC0805	10nF					CAPACITOR, American symbol
C36	1	C-USC0805	22n					CAPACITOR, American symbol
C37	1	C-USC0805	22n					CAPACITOR, American symbol
C38	1	C-USC0805	22n					CAPACITOR, American symbol
C49	1	C-USC0805	22n					CAPACITOR, American symbol
C50	1	C-USC0805	22n					CAPACITOR, American symbol
C73	1	C-USC0805	22n					CAPACITOR, American symbol
C74	1	C-USC0805	22n					CAPACITOR, American symbol
C75	1	C-USC0805	22n					CAPACITOR, American symbol
C80	1	C-USC0805	22n					CAPACITOR, American symbol
C81	1	C-USC0805	22n					CAPACITOR, American symbol
C1	1	C-USC0805	27pF					CAPACITOR, American symbol
C2	1	C-USC0805	27pF					CAPACITOR, American symbol
C4	1	C-USC0805	27pF					CAPACITOR, American symbol
C8	1	C-USC0805	27pF					CAPACITOR, American symbol
C105	1	C-USC0805	47nF					CAPACITOR, American symbol
C108	1	C-USC0805	47nF					CAPACITOR, American symbol
C39	1	C-USC0805	330n					CAPACITOR, American symbol
C76	1	C-USC0805	330n					CAPACITOR, American symbol
C3	1	Cap_el	100uF
C27	1	Cap_el	100uF
C35	1	Cap_el	100uF
C68	1	Cap_el	100uF
C87	1	Cap_el	100uF
C88	1	Cap_el	100uF
C47	1	Cap_el	100uF - 25V
C48	1	Cap_el	100uF - 25V
C78	1	Cap_el	100uF - 25V
C79	1	Cap_el	100uF - 25V
IC5	1	CD74HC30M		Texas Instruments	CD74HC30M	526824		CD74HC30M, Logic Gate 8 Input NAND, HC, 5.2mA 2 to 6V 14-Pin SOIC
L4	1	CLF7045T-150M		TDK	CLF7045T-150M	7923997P		TDK CLF7045T Series Shielded Wire-wound SMD Inductor with a Ferrite Core, 15 uH +/-20% 2.3A Idc
L5	1	CLF7045T-150M		TDK	CLF7045T-150M	7923997P		TDK CLF7045T Series Shielded Wire-wound SMD Inductor with a Ferrite Core, 15 uH +/-20% 2.3A Idc
X2	1	CRYSTALTC26HM	32.768kHz					CrystalsVarious standard crystals. Proven footprints. Spark Fun Electronics SKU : COM-00534
X4	1	CRYSTALTC26HM	32.768kHz					CrystalsVarious standard crystals. Proven footprints. Spark Fun Electronics SKU : COM-00534
C9	1	C_0805	0.1uF					NON-POLARIZED CAP
C52	1	C_0805	0.1uF					NON-POLARIZED CAP
C58	1	C_0805	0.1uF					NON-POLARIZED CAP
C6	1	C_0805	1uF					NON-POLARIZED CAP
C7	1	C_0805	1uF					NON-POLARIZED CAP
C14	1	C_0805	1uF					NON-POLARIZED CAP
C15	1	C_0805	1uF					NON-POLARIZED CAP
C53	1	C_0805	1uF					NON-POLARIZED CAP
C62	1	C_0805	1uF					NON-POLARIZED CAP
C11	1	C_0805	1uF					NON-POLARIZED CAP
C16	1	C_0805	1uF					NON-POLARIZED CAP
C64	1	C_0805	1uF					NON-POLARIZED CAP
C66	1	C_0805	1uF					NON-POLARIZED CAP
C12	1	C_0805	10pF					NON-POLARIZED CAP
C13	1	C_0805	10pF					NON-POLARIZED CAP
C59	1	C_0805	10pF					NON-POLARIZED CAP
C63	1	C_0805	10pF					NON-POLARIZED CAP
C5	1	C_0805	10uF					NON-POLARIZED CAP
C17	1	C_0805	10uF					NON-POLARIZED CAP
C60	1	C_0805	10uF					NON-POLARIZED CAP
C61	1	C_0805	10uF					NON-POLARIZED CAP
C10	1	C_0805	10uF					NON-POLARIZED CAP
C67	1	C_0805	10uF					NON-POLARIZED CAP
LD1	1	LD1117SOT223	LD1117-3.3
LD2	1	LD1117SOT223	LD1117-3.3
LED2	1	LED0805					LED0603 - 0603 Surface Mount Package2mA:Green LED - Low Power (3.9mcd, 2ma, 1.7Vf) - Digikey: 475-2709-2-NDOrange LED - Low Power (9.8mcd, 2ma, 1.8Vf) - Digikey: 475-1194-2-NDRed LED - Low Power (5mcd, 2ma, 1.8Vf) - Digikey: 475-1195-2-NDYellow LED - Low Power (7mcd, 2ma, 1.8Vf) - Digikey: 475-1196-2-ND5mA:Blue LED - Low Power (17mcd, 5ma, 2.9Vf) - Digikey: LNJ937W8CRACT-ND0805 - 0805 Surface Mount Package2mA:Red LED (8.8mcd, 2mA, 1.8Vf, Clear) - Low Power [Digikey: 475-2510-1-ND]Green LED (5mcd, 2mA, 1.8Vf, Clear) - Low Power [Digikey: 475-2730-1-ND]Yellow LED (11.3mcd, 2mA, 1.8Vf, Clear) - Low Power [Digikey: 475-2555-1-ND]20mA:Red LED (104mcd, 20mA, Diffused) - LS R976 [Digikey: 475-1278-6-ND]Red LED (12mcd, 20mA, 2.0Vf, Clear) - APT2012EC [Digikey: 754-1128-1-ND]Green LED (15mcd, 20mA, 2.2Vf, Clear) - APT2012GC [Digikey: 754-1131-1-ND]Orange LED (160mcd, 20mA, 2.1Vf, Clear) - APT2012SECK [Digikey: 754-1130-1-ND]1206 - 1206 Surface Mount PackageGreen LED (26mcd, 20mA, Diffused) - LG N971 [Digikey: 475-1407-6-ND]Red LED (15mcd, 20mA, Diffused) - LH N974 [Digikey: 475-1416-6-ND]
LED1	1	LED0805					LED0603 - 0603 Surface Mount Package2mA:Green LED - Low Power (3.9mcd, 2ma, 1.7Vf) - Digikey: 475-2709-2-NDOrange LED - Low Power (9.8mcd, 2ma, 1.8Vf) - Digikey: 475-1194-2-NDRed LED - Low Power (5mcd, 2ma, 1.8Vf) - Digikey: 475-1195-2-NDYellow LED - Low Power (7mcd, 2ma, 1.8Vf) - Digikey: 475-1196-2-ND5mA:Blue LED - Low Power (17mcd, 5ma, 2.9Vf) - Digikey: LNJ937W8CRACT-ND0805 - 0805 Surface Mount Package2mA:Red LED (8.8mcd, 2mA, 1.8Vf, Clear) - Low Power [Digikey: 475-2510-1-ND]Green LED (5mcd, 2mA, 1.8Vf, Clear) - Low Power [Digikey: 475-2730-1-ND]Yellow LED (11.3mcd, 2mA, 1.8Vf, Clear) - Low Power [Digikey: 475-2555-1-ND]20mA:Red LED (104mcd, 20mA, Diffused) - LS R976 [Digikey: 475-1278-6-ND]Red LED (12mcd, 20mA, 2.0Vf, Clear) - APT2012EC [Digikey: 754-1128-1-ND]Green LED (15mcd, 20mA, 2.2Vf, Clear) - APT2012GC [Digikey: 754-1131-1-ND]Orange LED (160mcd, 20mA, 2.1Vf, Clear) - APT2012SECK [Digikey: 754-1130-1-ND]1206 - 1206 Surface Mount PackageGreen LED (26mcd, 20mA, Diffused) - LG N971 [Digikey: 475-1407-6-ND]Red LED (15mcd, 20mA, Diffused) - LH N974 [Digikey: 475-1416-6-ND]
LED3	1	LED0805					LED0603 - 0603 Surface Mount Package2mA:Green LED - Low Power (3.9mcd, 2ma, 1.7Vf) - Digikey: 475-2709-2-NDOrange LED - Low Power (9.8mcd, 2ma, 1.8Vf) - Digikey: 475-1194-2-NDRed LED - Low Power (5mcd, 2ma, 1.8Vf) - Digikey: 475-1195-2-NDYellow LED - Low Power (7mcd, 2ma, 1.8Vf) - Digikey: 475-1196-2-ND5mA:Blue LED - Low Power (17mcd, 5ma, 2.9Vf) - Digikey: LNJ937W8CRACT-ND0805 - 0805 Surface Mount Package2mA:Red LED (8.8mcd, 2mA, 1.8Vf, Clear) - Low Power [Digikey: 475-2510-1-ND]Green LED (5mcd, 2mA, 1.8Vf, Clear) - Low Power [Digikey: 475-2730-1-ND]Yellow LED (11.3mcd, 2mA, 1.8Vf, Clear) - Low Power [Digikey: 475-2555-1-ND]20mA:Red LED (104mcd, 20mA, Diffused) - LS R976 [Digikey: 475-1278-6-ND]Red LED (12mcd, 20mA, 2.0Vf, Clear) - APT2012EC [Digikey: 754-1128-1-ND]Green LED (15mcd, 20mA, 2.2Vf, Clear) - APT2012GC [Digikey: 754-1131-1-ND]Orange LED (160mcd, 20mA, 2.1Vf, Clear) - APT2012SECK [Digikey: 754-1130-1-ND]1206 - 1206 Surface Mount PackageGreen LED (26mcd, 20mA, Diffused) - LG N971 [Digikey: 475-1407-6-ND]Red LED (15mcd, 20mA, Diffused) - LH N974 [Digikey: 475-1416-6-ND]
LED4	1	LED0805					LED0603 - 0603 Surface Mount Package2mA:Green LED - Low Power (3.9mcd, 2ma, 1.7Vf) - Digikey: 475-2709-2-NDOrange LED - Low Power (9.8mcd, 2ma, 1.8Vf) - Digikey: 475-1194-2-NDRed LED - Low Power (5mcd, 2ma, 1.8Vf) - Digikey: 475-1195-2-NDYellow LED - Low Power (7mcd, 2ma, 1.8Vf) - Digikey: 475-1196-2-ND5mA:Blue LED - Low Power (17mcd, 5ma, 2.9Vf) - Digikey: LNJ937W8CRACT-ND0805 - 0805 Surface Mount Package2mA:Red LED (8.8mcd, 2mA, 1.8Vf, Clear) - Low Power [Digikey: 475-2510-1-ND]Green LED (5mcd, 2mA, 1.8Vf, Clear) - Low Power [Digikey: 475-2730-1-ND]Yellow LED (11.3mcd, 2mA, 1.8Vf, Clear) - Low Power [Digikey: 475-2555-1-ND]20mA:Red LED (104mcd, 20mA, Diffused) - LS R976 [Digikey: 475-1278-6-ND]Red LED (12mcd, 20mA, 2.0Vf, Clear) - APT2012EC [Digikey: 754-1128-1-ND]Green LED (15mcd, 20mA, 2.2Vf, Clear) - APT2012GC [Digikey: 754-1131-1-ND]Orange LED (160mcd, 20mA, 2.1Vf, Clear) - APT2012SECK [Digikey: 754-1130-1-ND]1206 - 1206 Surface Mount PackageGreen LED (26mcd, 20mA, Diffused) - LG N971 [Digikey: 475-1407-6-ND]Red LED (15mcd, 20mA, Diffused) - LH N974 [Digikey: 475-1416-6-ND]
LED5	1	LED0805					LED0603 - 0603 Surface Mount Package2mA:Green LED - Low Power (3.9mcd, 2ma, 1.7Vf) - Digikey: 475-2709-2-NDOrange LED - Low Power (9.8mcd, 2ma, 1.8Vf) - Digikey: 475-1194-2-NDRed LED - Low Power (5mcd, 2ma, 1.8Vf) - Digikey: 475-1195-2-NDYellow LED - Low Power (7mcd, 2ma, 1.8Vf) - Digikey: 475-1196-2-ND5mA:Blue LED - Low Power (17mcd, 5ma, 2.9Vf) - Digikey: LNJ937W8CRACT-ND0805 - 0805 Surface Mount Package2mA:Red LED (8.8mcd, 2mA, 1.8Vf, Clear) - Low Power [Digikey: 475-2510-1-ND]Green LED (5mcd, 2mA, 1.8Vf, Clear) - Low Power [Digikey: 475-2730-1-ND]Yellow LED (11.3mcd, 2mA, 1.8Vf, Clear) - Low Power [Digikey: 475-2555-1-ND]20mA:Red LED (104mcd, 20mA, Diffused) - LS R976 [Digikey: 475-1278-6-ND]Red LED (12mcd, 20mA, 2.0Vf, Clear) - APT2012EC [Digikey: 754-1128-1-ND]Green LED (15mcd, 20mA, 2.2Vf, Clear) - APT2012GC [Digikey: 754-1131-1-ND]Orange LED (160mcd, 20mA, 2.1Vf, Clear) - APT2012SECK [Digikey: 754-1130-1-ND]1206 - 1206 Surface Mount PackageGreen LED (26mcd, 20mA, Diffused) - LG N971 [Digikey: 475-1407-6-ND]Red LED (15mcd, 20mA, Diffused) - LH N974 [Digikey: 475-1416-6-ND]
X1	1	LFXTAL011301	8.00MHz	IQD	LFXTAL011301	4789656		Crystal SMD 8.000MHz HC49S-SMD Crystal 8MHz, 30ppm, 2-Pin HC-49-4H-SMX
X3	1	LFXTAL011301	8.00MHz	IQD	LFXTAL011301	4789656		Crystal SMD 8.000MHz HC49S-SMD Crystal 8MHz, 30ppm, 2-Pin HC-49-4H-SMX
IC2	1	LM386N		Texas Instruments	LM386N			Audio Amplifiers Lo Vltg Audio PWR Amp
IC17	1	LM386N		Texas Instruments	LM386N			Audio Amplifiers Lo Vltg Audio PWR Amp
IC8	1	LM2596S-5.0_NOPB		Texas Instruments	LM2596S-5.0/NOPB	5333692		SIMPLE SWITCHER 4.5V to 40V, 3A Low Component Count Step-Down Regulator
IC4	1	LM2901DT		STMicroelectronics	LM2901DT	7140745		LM2901DT, Quad Comparator Open Collector 1.3s 12 V, 15 V, 18 V, 24 V, 28 V, 3 V, 5 V, 9 V 14-Pin SO
IC18	1	LM2901DT		STMicroelectronics	LM2901DT	7140745		LM2901DT, Quad Comparator Open Collector 1.3s 12 V, 15 V, 18 V, 24 V, 28 V, 3 V, 5 V, 9 V 14-Pin SO
L2	1	L_PM0603	10uH					INDUCTOR
L3	1	L_PM0603	10uH					INDUCTOR
SWPROG	1	M031X03_NO_SILK	M032.54MM					Header 3Standard 3-pin 0.1" header. Use with straight break away headers (SKU : PRT-00116), right angle break away headers (PRT-00553), swiss pins (PRT-00743), machine pins (PRT-00117), and female headers (PRT-00115). Molex polarized connector foot print use with SKU : PRT-08232 with associated crimp pins and housings.
SWPROG1	1	M031X03_NO_SILK	M032.54MM					Header 3Standard 3-pin 0.1" header. Use with straight break away headers (SKU : PRT-00116), right angle break away headers (PRT-00553), swiss pins (PRT-00743), machine pins (PRT-00117), and female headers (PRT-00115). Molex polarized connector foot print use with SKU : PRT-08232 with associated crimp pins and housings.
IC3	1	MAX889RESA+		Maxim Integrated	MAX889RESA+	7861300P		Maxim MAX889RESA+, Charge Pump Inverting 200mA 0.62 MHz, -2.5 -5.5 V, 8-Pin, SOIC
D1	1	MBRS540T3G		ON Semiconductor	MBRS540T3G	1250012		Diode Schottky 40V 5A SMC ON Semiconductor MBRS540T3G Schottky Diode, 5A, 40V, 2-Pin SMC
D2	1	MBRS540T3G		ON Semiconductor	MBRS540T3G	1250012		Diode Schottky 40V 5A SMC ON Semiconductor MBRS540T3G Schottky Diode, 5A, 40V, 2-Pin SMC
D3	1	MBRS540T3G		ON Semiconductor	MBRS540T3G	1250012		Diode Schottky 40V 5A SMC ON Semiconductor MBRS540T3G Schottky Diode, 5A, 40V, 2-Pin SMC
D4	1	MBRS540T3G		ON Semiconductor	MBRS540T3G	1250012		Diode Schottky 40V 5A SMC ON Semiconductor MBRS540T3G Schottky Diode, 5A, 40V, 2-Pin SMC
C51	1	MCGPR10V227M6.3X11	220uF	MULTICOMP	MCGPR10V227M6.3X11			MULTICOMP - MCGPR10V227M6.3X11 - CAP, 220F, 10V, 20%
IC7	1	MCP602-I_SN		Microchip	MCP602-I/SN	3792588		Dual lowpower op-amp,MCP602-I/SN SO8
IC11	1	MCP602-I_SN		Microchip	MCP602-I/SN	3792588		Dual lowpower op-amp,MCP602-I/SN SO8
C54	1	MCRH35V477M10X21	470uF	MULTICOMP	MCRH35V477M10X21			MULTICOMP - MCRH35V477M10X21 - CAP, 470F, 35V, 20%
C103	1	MCRH35V477M10X21	470uF	MULTICOMP	MCRH35V477M10X21			MULTICOMP - MCRH35V477M10X21 - CAP, 470F, 35V, 20%
IC6	1	MIC2171WU-TR		Micrel	MIC2171WU-TR	998-MIC2171WUTR		Switching Voltage Regulators 2.5A 100kHz Switching Regulator
IC19	1	MIC2171WU-TR		Micrel	MIC2171WU-TR	998-MIC2171WUTR		Switching Voltage Regulators 2.5A 100kHz Switching Regulator
J1	1	ML6					HARTING
TR1	1	MMBT3904		Fairchild Semiconductor	MMBT3904	7390303		Transistor GP BJT NPN 40V 0.2A SOT23 Fairchild MMBT3904 NPN Bipolar Transistor, 0.2 A, 40 V, 3-Pin SOT-23
TR2	1	MMBT3904		Fairchild Semiconductor	MMBT3904	7390303		Transistor GP BJT NPN 40V 0.2A SOT23 Fairchild MMBT3904 NPN Bipolar Transistor, 0.2 A, 40 V, 3-Pin SOT-23
TR3	1	MMBT3904		Fairchild Semiconductor	MMBT3904	7390303		Transistor GP BJT NPN 40V 0.2A SOT23 Fairchild MMBT3904 NPN Bipolar Transistor, 0.2 A, 40 V, 3-Pin SOT-23
TR4	1	MMBT3904		Fairchild Semiconductor	MMBT3904	7390303		Transistor GP BJT NPN 40V 0.2A SOT23 Fairchild MMBT3904 NPN Bipolar Transistor, 0.2 A, 40 V, 3-Pin SOT-23
TR5	1	MMBT3904		Fairchild Semiconductor	MMBT3904	7390303		Transistor GP BJT NPN 40V 0.2A SOT23 Fairchild MMBT3904 NPN Bipolar Transistor, 0.2 A, 40 V, 3-Pin SOT-23
TR6	1	MMBT3904		Fairchild Semiconductor	MMBT3904	7390303		Transistor GP BJT NPN 40V 0.2A SOT23 Fairchild MMBT3904 NPN Bipolar Transistor, 0.2 A, 40 V, 3-Pin SOT-23
TR7	1	MMBT3904		Fairchild Semiconductor	MMBT3904	7390303		Transistor GP BJT NPN 40V 0.2A SOT23 Fairchild MMBT3904 NPN Bipolar Transistor, 0.2 A, 40 V, 3-Pin SOT-23
TR8	1	MMBT3904		Fairchild Semiconductor	MMBT3904	7390303		Transistor GP BJT NPN 40V 0.2A SOT23 Fairchild MMBT3904 NPN Bipolar Transistor, 0.2 A, 40 V, 3-Pin SOT-23
TR9	1	MMBT3904		Fairchild Semiconductor	MMBT3904	7390303		Transistor GP BJT NPN 40V 0.2A SOT23 Fairchild MMBT3904 NPN Bipolar Transistor, 0.2 A, 40 V, 3-Pin SOT-23
TR10	1	MMBT3904		Fairchild Semiconductor	MMBT3904	7390303		Transistor GP BJT NPN 40V 0.2A SOT23 Fairchild MMBT3904 NPN Bipolar Transistor, 0.2 A, 40 V, 3-Pin SOT-23
TR11	1	MMBT3904		Fairchild Semiconductor	MMBT3904	7390303		Transistor GP BJT NPN 40V 0.2A SOT23 Fairchild MMBT3904 NPN Bipolar Transistor, 0.2 A, 40 V, 3-Pin SOT-23
TR12	1	MMBT3904		Fairchild Semiconductor	MMBT3904	7390303		Transistor GP BJT NPN 40V 0.2A SOT23 Fairchild MMBT3904 NPN Bipolar Transistor, 0.2 A, 40 V, 3-Pin SOT-23
TR13	1	MMBT3904		Fairchild Semiconductor	MMBT3904	7390303		Transistor GP BJT NPN 40V 0.2A SOT23 Fairchild MMBT3904 NPN Bipolar Transistor, 0.2 A, 40 V, 3-Pin SOT-23
TR14	1	MMBT3904		Fairchild Semiconductor	MMBT3904	7390303		Transistor GP BJT NPN 40V 0.2A SOT23 Fairchild MMBT3904 NPN Bipolar Transistor, 0.2 A, 40 V, 3-Pin SOT-23
TR15	1	MMBT3904		Fairchild Semiconductor	MMBT3904	7390303		Transistor GP BJT NPN 40V 0.2A SOT23 Fairchild MMBT3904 NPN Bipolar Transistor, 0.2 A, 40 V, 3-Pin SOT-23
IC13	1	NCV8401ADTRKG		ON Semiconductor	NCV8401ADTRKG	8079877
IC14	1	NCV8401ADTRKG		ON Semiconductor	NCV8401ADTRKG	8079877
R125	1	R-US_R0805	0R					RESISTOR, American symbol
R126	1	R-US_R0805	0R					RESISTOR, American symbol
R53	1	R-US_R0805	0R					RESISTOR, American symbol
R8	1	R-US_R0805	1k					RESISTOR, American symbol
R6	1	R-US_R0805	1K					RESISTOR, American symbol
R38	1	R-US_R0805	1k					RESISTOR, American symbol
R39	1	R-US_R0805	1k					RESISTOR, American symbol
R40	1	R-US_R0805	1k					RESISTOR, American symbol
R41	1	R-US_R0805	1k					RESISTOR, American symbol
R42	1	R-US_R0805	1K					RESISTOR, American symbol
R43	1	R-US_R0805	1K					RESISTOR, American symbol
R58	1	R-US_R0805	1k					RESISTOR, American symbol
R89	1	R-US_R0805	1k					RESISTOR, American symbol
R98	1	R-US_R0805	1K					RESISTOR, American symbol
R99	1	R-US_R0805	1k					RESISTOR, American symbol
R100	1	R-US_R0805	1k					RESISTOR, American symbol
R101	1	R-US_R0805	1k					RESISTOR, American symbol
R102	1	R-US_R0805	1k					RESISTOR, American symbol
R103	1	R-US_R0805	1k					RESISTOR, American symbol
R129	1	R-US_R0805	1K					RESISTOR, American symbol
R130	1	R-US_R0805	1K					RESISTOR, American symbol
R153	1	R-US_R0805	1k					RESISTOR, American symbol
R154	1	R-US_R0805	1k					RESISTOR, American symbol
R164	1	R-US_R0805	1K					RESISTOR, American symbol
R165	1	R-US_R0805	1K					RESISTOR, American symbol
R178	1	R-US_R0805	1K					RESISTOR, American symbol
R179	1	R-US_R0805	1k					RESISTOR, American symbol
R180	1	R-US_R0805	1k					RESISTOR, American symbol
R181	1	R-US_R0805	1k					RESISTOR, American symbol
R152	1	R-US_R0805	1K					RESISTOR, American symbol
R182	1	R-US_R0805	1K					RESISTOR, American symbol
R183	1	R-US_R0805	1K					RESISTOR, American symbol
R184	1	R-US_R0805	1K					RESISTOR, American symbol
R185	1	R-US_R0805	1K					RESISTOR, American symbol
R186	1	R-US_R0805	1K					RESISTOR, American symbol
R187	1	R-US_R0805	1K					RESISTOR, American symbol
R188	1	R-US_R0805	1K					RESISTOR, American symbol
R189	1	R-US_R0805	1K					RESISTOR, American symbol
R190	1	R-US_R0805	1K					RESISTOR, American symbol
R191	1	R-US_R0805	1K					RESISTOR, American symbol
R192	1	R-US_R0805	1K					RESISTOR, American symbol
R195	1	R-US_R0805	1K					RESISTOR, American symbol
R196	1	R-US_R0805	1K					RESISTOR, American symbol
R52	1	R-US_R0805	1K2					RESISTOR, American symbol
R166	1	R-US_R0805	1K2					RESISTOR, American symbol
R174	1	R-US_R0805	1K2					RESISTOR, American symbol
R176	1	R-US_R0805	1K2					RESISTOR, American symbol
R24	1	R-US_R0805	1K5					RESISTOR, American symbol
R26	1	R-US_R0805	1K5					RESISTOR, American symbol
R28	1	R-US_R0805	1K5					RESISTOR, American symbol
R32	1	R-US_R0805	1K5					RESISTOR, American symbol
R33	1	R-US_R0805	1K5					RESISTOR, American symbol
R141	1	R-US_R0805	1K5					RESISTOR, American symbol
R143	1	R-US_R0805	1K5					RESISTOR, American symbol
R144	1	R-US_R0805	1K5					RESISTOR, American symbol
R146	1	R-US_R0805	1K5					RESISTOR, American symbol
R147	1	R-US_R0805	1K5					RESISTOR, American symbol
R57	1	R-US_R0805	2K2					RESISTOR, American symbol
R65	1	R-US_R0805	2K2					RESISTOR, American symbol
R118	1	R-US_R0805	2K2					RESISTOR, American symbol
R167	1	R-US_R0805	2K2					RESISTOR, American symbol
R173	1	R-US_R0805	2K2					RESISTOR, American symbol
R175	1	R-US_R0805	2K2					RESISTOR, American symbol
R3	1	R-US_R0805	3K3					RESISTOR, American symbol
R7	1	R-US_R0805	3K3					RESISTOR, American symbol
R17	1	R-US_R0805	3K3					RESISTOR, American symbol
R66	1	R-US_R0805	3K3					RESISTOR, American symbol
R67	1	R-US_R0805	3K3					RESISTOR, American symbol
R104	1	R-US_R0805	3K3					RESISTOR, American symbol
R105	1	R-US_R0805	3K3					RESISTOR, American symbol
R119	1	R-US_R0805	3K3					RESISTOR, American symbol
R120	1	R-US_R0805	3K3					RESISTOR, American symbol
R135	1	R-US_R0805	3K3					RESISTOR, American symbol
R48	1	R-US_R0805	3K16					RESISTOR, American symbol
R110	1	R-US_R0805	3K16					RESISTOR, American symbol
R47	1	R-US_R0805	4K7					RESISTOR, American symbol
R23	1	R-US_R0805	4K7					RESISTOR, American symbol
R25	1	R-US_R0805	4K7					RESISTOR, American symbol
R27	1	R-US_R0805	4K7					RESISTOR, American symbol
R31	1	R-US_R0805	4K7					RESISTOR, American symbol
R34	1	R-US_R0805	4K7					RESISTOR, American symbol
R109	1	R-US_R0805	4K7					RESISTOR, American symbol
R142	1	R-US_R0805	4K7					RESISTOR, American symbol
R145	1	R-US_R0805	4K7					RESISTOR, American symbol
R148	1	R-US_R0805	4K7					RESISTOR, American symbol
R149	1	R-US_R0805	4K7					RESISTOR, American symbol
R150	1	R-US_R0805	4K7					RESISTOR, American symbol
R11	1	R-US_R0805	4.7K					RESISTOR, American symbol
R90	1	R-US_R0805	4.7K					RESISTOR, American symbol
R160	1	R-US_R0805	9K1					RESISTOR, American symbol
R162	1	R-US_R0805	9K1					RESISTOR, American symbol
R2	1	R-US_R0805	10k					RESISTOR, American symbol
R4	1	R-US_R0805	10K					RESISTOR, American symbol
R9	1	R-US_R0805	10K					RESISTOR, American symbol
R10	1	R-US_R0805	10K					RESISTOR, American symbol
R12	1	R-US_R0805	10K					RESISTOR, American symbol
R14	1	R-US_R0805	10K					RESISTOR, American symbol
R15	1	R-US_R0805	10K					RESISTOR, American symbol
R46	1	R-US_R0805	10K					RESISTOR, American symbol
R51	1	R-US_R0805	10K					RESISTOR, American symbol
R1	1	R-US_R0805	10K					RESISTOR, American symbol
R18	1	R-US_R0805	10K					RESISTOR, American symbol
R19	1	R-US_R0805	10K					RESISTOR, American symbol
R20	1	R-US_R0805	10K					RESISTOR, American symbol
R21	1	R-US_R0805	10K					RESISTOR, American symbol
R29	1	R-US_R0805	10K					RESISTOR, American symbol
R30	1	R-US_R0805	10K					RESISTOR, American symbol
R36	1	R-US_R0805	10K					RESISTOR, American symbol
R37	1	R-US_R0805	10K					RESISTOR, American symbol
R22	1	R-US_R0805	10K					RESISTOR, American symbol
R55	1	R-US_R0805	10K					RESISTOR, American symbol
R59	1	R-US_R0805	10K					RESISTOR, American symbol
R60	1	R-US_R0805	10K					RESISTOR, American symbol
R13	1	R-US_R0805	10k					RESISTOR, American symbol
R91	1	R-US_R0805	10K					RESISTOR, American symbol
R92	1	R-US_R0805	10K					RESISTOR, American symbol
R93	1	R-US_R0805	10K					RESISTOR, American symbol
R94	1	R-US_R0805	10K					RESISTOR, American symbol
R95	1	R-US_R0805	10K					RESISTOR, American symbol
R96	1	R-US_R0805	10K					RESISTOR, American symbol
R108	1	R-US_R0805	10K					RESISTOR, American symbol
R113	1	R-US_R0805	10K					RESISTOR, American symbol
R114	1	R-US_R0805	10K					RESISTOR, American symbol
R115	1	R-US_R0805	10K					RESISTOR, American symbol
R122	1	R-US_R0805	10K					RESISTOR, American symbol
R123	1	R-US_R0805	10K					RESISTOR, American symbol
R124	1	R-US_R0805	10K					RESISTOR, American symbol
R127	1	R-US_R0805	10K					RESISTOR, American symbol
R128	1	R-US_R0805	10K					RESISTOR, American symbol
R136	1	R-US_R0805	10K					RESISTOR, American symbol
R137	1	R-US_R0805	10K					RESISTOR, American symbol
R138	1	R-US_R0805	10K					RESISTOR, American symbol
R139	1	R-US_R0805	10K					RESISTOR, American symbol
R140	1	R-US_R0805	10K					RESISTOR, American symbol
R151	1	R-US_R0805	10k					RESISTOR, American symbol
R156	1	R-US_R0805	10K					RESISTOR, American symbol
R168	1	R-US_R0805	10K					RESISTOR, American symbol
R169	1	R-US_R0805	10K					RESISTOR, American symbol
R170	1	R-US_R0805	10K					RESISTOR, American symbol
R171	1	R-US_R0805	10K					RESISTOR, American symbol
R172	1	R-US_R0805	10K					RESISTOR, American symbol
R177	1	R-US_R0805	10K					RESISTOR, American symbol
R68	1	R-US_R0805	10R					RESISTOR, American symbol
R121	1	R-US_R0805	10R					RESISTOR, American symbol
R35	1	R-US_R0805	56K					RESISTOR, American symbol
R73	1	R-US_R0805	56K					RESISTOR, American symbol
R69	1	R-US_R0805	60R4					RESISTOR, American symbol
R70	1	R-US_R0805	60R4					RESISTOR, American symbol
R116	1	R-US_R0805	60R4					RESISTOR, American symbol
R117	1	R-US_R0805	60R4					RESISTOR, American symbol
R44	1	R-US_R0805	62K					RESISTOR, American symbol
R49	1	R-US_R0805	62K					RESISTOR, American symbol
R106	1	R-US_R0805	62K					RESISTOR, American symbol
R111	1	R-US_R0805	62K					RESISTOR, American symbol
R74	1	R-US_R0805	91R					RESISTOR, American symbol
R75	1	R-US_R0805	91R					RESISTOR, American symbol
R76	1	R-US_R0805	91R					RESISTOR, American symbol
R77	1	R-US_R0805	91R					RESISTOR, American symbol
R78	1	R-US_R0805	91R					RESISTOR, American symbol
R79	1	R-US_R0805	91R					RESISTOR, American symbol
R193	1	R-US_R0805	91R					RESISTOR, American symbol
R194	1	R-US_R0805	91R					RESISTOR, American symbol
R82	1	R-US_R0805	91R					RESISTOR, American symbol
R83	1	R-US_R0805	91R					RESISTOR, American symbol
R84	1	R-US_R0805	91R					RESISTOR, American symbol
R85	1	R-US_R0805	91R					RESISTOR, American symbol
R86	1	R-US_R0805	91R					RESISTOR, American symbol
R87	1	R-US_R0805	91R					RESISTOR, American symbol
R45	1	R-US_R0805	100K					RESISTOR, American symbol
R50	1	R-US_R0805	100K					RESISTOR, American symbol
R107	1	R-US_R0805	100K					RESISTOR, American symbol
R112	1	R-US_R0805	100K					RESISTOR, American symbol
R157	1	R-US_R0805	100K					RESISTOR, American symbol
R159	1	R-US_R0805	100K					RESISTOR, American symbol
R61	1	R-US_R0805	220R					RESISTOR, American symbol
R62	1	R-US_R0805	220R					RESISTOR, American symbol
R63	1	R-US_R0805	220R					RESISTOR, American symbol
R64	1	R-US_R0805	220R					RESISTOR, American symbol
R131	1	R-US_R0805	220R					RESISTOR, American symbol
R132	1	R-US_R0805	220R					RESISTOR, American symbol
R133	1	R-US_R0805	220R					RESISTOR, American symbol
R134	1	R-US_R0805	220R					RESISTOR, American symbol
R158	1	R-US_R0805	300K					RESISTOR, American symbol
R5	1	R-US_R0805	470					RESISTOR, American symbol
R88	1	R-US_R0805	470					RESISTOR, American symbol
R155	1	R-US_R0805	470R					RESISTOR, American symbol
R163	1	R-US_R0805	470R					RESISTOR, American symbol
R56	1	R-US_R0805	560R					RESISTOR, American symbol
R71	1	R-US_R0805	560R					RESISTOR, American symbol
R72	1	R-US_R0805	560R					RESISTOR, American symbol
R161	1	R-US_R0805	820R					RESISTOR, American symbol
X5	1	RESONATORMU	16MHz
IC9	1	SN65HVD234	SN65HVD234
IC16	1	SN65HVD234	SN65HVD234
IC1	1	STM32F103	STM32F103RBT6
IC10	1	STM32F103	STM32F103RBT6
CONN6	1	T821120A1S100CEU		AMPHENOL	T821120A1S100CEU	8323499		HEADER, VERTICAL, 2.54MM, 20WAY Amphenol T821 Series, 2.54mm Pitch 20 Way 2 Row Shrouded Straight PCB Header, Through Hole, Solder Termination
CONN10	1	T821120A1S100CEU		AMPHENOL	T821120A1S100CEU	8323499		HEADER, VERTICAL, 2.54MM, 20WAY Amphenol T821 Series, 2.54mm Pitch 20 Way 2 Row Shrouded Straight PCB Header, Through Hole, Solder Termination
IC20	1	ULN2003ADR		Texas Instruments	ULN2003ADR	6658699P		Trans Darlington NPN 50V 0.5A SOIC16 Texas Instruments ULN2003ADR, 7-element NPN Darlington Transistor Array, 0.5 A 50 V, 16-Pin SOIC