## PriusG3_V1 (Bill Of Materials)
TOYOTA PRIUS GEN 3 INVERTER LOGIC BOARD V1 BOM

Ref Name	Qty	Component	Value	Manufacturer	MPN	RS Part Number	Mouser Part Number	Description
CONN1	1	G3_Main_Conn		Tyco		See Notes(1)	See Notes(1)	Not available. Must be harvested from OEM logic PCB.
CONN8,9	2	2PinJSTCPT		JST (JAPAN SOLDERLESS TERMINALS)	SM02B-CPTK-1A-TB	123-8260		Wire-To-Board Connector, 2 mm, 2 Contacts, Header, CPT Series, Crimp, 1 Rows
CONN7,12,13,14,15,16	6	2SIL		AMPHENOL FCI	77311-401-36LF	771-0189		Board-To-Board Connector, 2.54 mm, 36 Contacts, Header, BergStik 77311 Series, Through Hole, 1 Rows
CONN11	1	6DSIL		Wurth Elektronik	61300421121	828-1513		2.54mm Pitch, 4 Way, 2 Row, Straight Pin Header, Through Hole
CONN3	1	8PinJSTCPT		JST (JAPAN SOLDERLESS TERMINALS)	SM08B-CPTK-1A-TBL		306-SM08B-CPTK-1ATBL	Automotive Connectors SIDE ENTRY CPT HDR 2.0MM PITCH
C44	1	25PX680MEFC10X12.5	680uF	Rubycon	25PX680MEFC10X12.5	711-1141		RUBYCON - 25PX680MEFC10X12.5 - CAP, 680F, 25V, 20%
C104,109	2	25ZLG47MEFC6.3X7	47uF	Rubycon	25ZLG47MEFC6.3X7	7259004		Capacitor Al 105deg 47uF 25V 6.3x7 Rubycon Aluminium Electrolytic Capacitor 47uF 25 V dc 6.3mm
J2,3	2	75867-101LF		FCI	75867-101LF	6737635		2.54mm Pitch 10 Way 2 Row Shrouded Right Angle PCB Header, Through Hole
L1	1	7447709470		Wurth Elektronik	7447709470	789-6805		SMD-Shielded Power Inductors WE-PD
IC12	1	AT90S4433A	ATMEGA328P-AU	Microchip	ATMEGA328P-AU	131-0271		MICROCONTROLLER4 Kbytes FLASH128 bytes SRAM256 bytes EEPROMUART6-channel 10 bit ADC
CONN4,5	2	BM08B-CPTK-1A-TB		JST (JAPAN SOLDERLESS TERMINALS)	BM08B-CPTK-1A-TB	1238259		Header Top 8 Double CPT
CONN2	1	BM50B-SHLDS-G-TFT		JST (JAPAN SOLDERLESS TERMINALS)	BM50B-SHLDS-G-TFT	See Notes(2)	See Notes(2)	Top Entry disconnectable, crimp style Shrouded Header, 50 positions
C41,23,24,106,43,65,71,107,72,84,97,98,99,100,111,113,114,9,52,58	20	C-USC0805	0.1uF	MURATA	GRM219R71C104KA01D		81-GRM40X104K16D	Murata 0805 GRM 100nF Ceramic Multilayer Capacitor, 16 V dc X7R Dielectric ±10% SMD
C18,19,20,33,34,69,70,85,86,89	10	C-USC0805	1nF	MULTICOMP	MCSH21B102K160CT	1856432		SMD Multilayer Ceramic Capacitor, 0805 [2012 Metric], 1000 pF, 16 V, ± 10%, X7R, MCSH Series
C21,22,25,26,28,29,30,31,32,45,40,77,82,83,90,91,92,93,94,95,96,101,102,112,115,6,7,14,15,53,62,11,16,64,66	35	C-USC0805	1uF	KEMET	C0805C105K4RACTU	9227792		Kemet 0805 1μF Ceramic Multilayer Capacitor, 16V dc X7R Dielectric ±10% SMD
C46,55,56	3	C-USC0805	10nF	Wurth Elektronik	885012207039	181-4070		SMD Multilayer Ceramic Capacitor, 0805 [2012 Metric], 0.01 µF, 16 V, ± 10%, X7R,
C36,37,38,49,50,73,74,75,80,81	10	C-USC0805	22n	Avx	08051C223KAT2A	136-4708		22nF Multilayer Ceramic Capacitor MLCC
C1,2,4,8	4	C-USC0805	27pF	MULTICOMP	MC0805N270J500CT	1759196		SMD Multilayer Ceramic Capacitor, 0805 [2012 Metric], 27 pF, 50 V, ± 5%, C0G / NP0, MC Series
C105,108	2	C-USC0805	47nF	YAGEO (PHYCOMP)	CC0805KRX7R9BB473	718683		SMD Multilayer Ceramic Capacitor, 0805 [2012 Metric], 0.047 µF, 50 V, ± 10%, X7R, CC Series
C39,76	2	C-USC0805	330n	Avx	08055C334KAT2A	144-1441		330nF Multilayer Ceramic Capacitor MLCC 50V dc
C3,27,35,68,87,88,47,48,78,79	10	Cap_el	100uF	Nichicon	UPS1E101MED	519-4059		100μF 25V dc Aluminium Electrolytic Capacitor, Through Hole 6.3 (Dia.) x 11mm +105°C 6.3mm 2.5mm
IC5	1	CD74HC30M		Texas Instruments	CD74HC30M	526824		CD74HC30M, Logic Gate 8 Input NAND, HC, 5.2mA 2 to 6V 14-Pin SOIC
L4,5	2	CLF7045T-150M		TDK	CLF7045T-150M	7923997P		TDK CLF7045T Series Shielded Wire-wound SMD Inductor with a Ferrite Core, 15 uH +/-20% 2.3A Idc
X2,4	2	CRYSTALTC26HM	32.768kHz	RALTRON	R26-32.768- 12.5	1652573		Crystal, 32.768 kHz, Cylinder Radial, 6.2mm x 2mm Dia, 12.5 pF, 20 ppm, R26 Series
C12,13,59,63	4	C_0805	10pF	Wurth Elektronik	885012007010		710-885012007010	SMD Multilayer Ceramic Capacitor, 0805 [2012 Metric], 10 pF, 16 V, ± 5%, C0G / NP0
C5,17,60,61,10,67	6	C_0805	10uF	MURATA	GRM21BR61E106KA73L	790-0673		SMD Multilayer Ceramic Capacitor, 0805 [2012 Metric], 10 µF, 25 V, ± 10%, X5R, GRM Series
LD1,2	2	LD1117SOT223	LD1117-3.3	STMICROELECTRONICS	LD1117S33CTR	686-9388		Fixed LDO Voltage Regulator, 4.75V to 15V, 1.1V Dropout, 3.3Vout, 950mAout, SOT-223-4
LED2,1,3,4,5	5	LED0805		MULTICOMP	MCL-S270GC	1581242		LED, Green, SMD, 1.25mm x 1.4mm, 20 mA, 2.1 V, 570 nm
X1,3	2	LFXTAL011301	8.00MHz	IQD	LFXTAL011301	4789656		Crystal SMD 8.000MHz HC49S-SMD Crystal 8MHz, 30ppm, 2-Pin HC-49-4H-SMX
IC2,17	2			Winslow	W30508TRC	813-115		2.54mm Pitch Vertical 8 Way, Through Hole Turned Pin Open Frame IC Dip Socket
IC2,17	2	LM386N		Texas Instruments	LM386N	124-4528		Audio Amplifiers Lo Vltg Audio PWR Amp
IC8	1	LM2596S-5.0_NOPB		Texas Instruments	LM2596S-5.0/NOPB	5333692		SIMPLE SWITCHER 4.5V to 40V, 3A Low Component Count Step-Down Regulator
IC4,18	2	LM2901DT		STMicroelectronics	LM2901DT	7140745		LM2901DT, Quad Comparator Open Collector 1.3s 12 V, 15 V, 18 V, 24 V, 28 V, 3 V, 5 V, 9 V 14-Pin SO
L2,3	2	L_PM0603	10uH	TDK	MLZ1608M100WT		810-MLZ1608M100WT000	Surface Mount High Frequency Inductor, MLZ Series, 10 µH, 250 mA, 0603 [1608 Metric], Multilayer
IC3	1	MAX889RESA+		Maxim Integrated	MAX889RESA+	7861300P		Maxim MAX889RESA+, Charge Pump Inverting 200mA 0.62 MHz, -2.5 -5.5 V, 8-Pin, SOIC
D1,2,3,4	4	MBRS540T3G		ON Semiconductor	MBRS540T3G	1250012		Diode Schottky 40V 5A SMC ON Semiconductor MBRS540T3G Schottky Diode, 5A, 40V, 2-Pin SMC
C51	1	MCGPR10V227M6.3X11	220uF	MULTICOMP	MCGPR10V227M6.3X11	711-0808		MULTICOMP - MCGPR10V227M6.3X11 - CAP, 220F, 10V, 20%
IC7,11	2	MCP602-I_SN		Microchip	MCP602-I/SN	3792588		Dual lowpower op-amp,MCP602-I/SN SO8
C54,102	2	MCRH35V477M10X21	470uF	MULTICOMP	MCRH35V477M10X21	711-1292		MULTICOMP - MCRH35V477M10X21 - CAP, 470F, 35V, 20%
IC6,19	2	MIC2171WU-TR		Micrel	MIC2171WU-TR	998-MIC2171WUTR		Switching Voltage Regulators 2.5A 100kHz Switching Regulator
J1	1	ML6		HARTING	9185067324	740-7105		Harting SEK Series, 2.54mm Pitch 6 Way 2 Row Straight PCB Header
TR1,2,3,4,5,6,7,8,9,10,11,12,13,14,15	15	MMBT3904		Fairchild Semiconductor	MMBT3904	7390303		NPN 40V 0.2A SOT23 Fairchild MMBT3904 NPN Bipolar Transistor, 0.2 A, 40 V, 3-Pin SOT-23
IC13,14	2	NCV8401ADTRKG		ON Semiconductor	NCV8401ADTRKG	8079877		ON Semiconductor NCV8401ADTRKG Load Switch IC 3-Pin, DPAK
R125,126,53	3	R-US_R0805	0R	RS Pro	717-1578	717-1578		0R 0805 Thick Film Surface Mount Fixed Resistor ±5% 0.125W
R8,6,38,39,40,41,42,43,58,89,98,99,100,101,102,103,129,130,153,154,164,165,178,179,180,181,152,182,183,184,185,186,187,188,189,190,191,192,195,196	40	R-US_R0805	1k	MULTICOMP	MC01W080551K	9333711		SMD Chip Resistor, Thick Film, 1 kohm, 150 V, 0805 [2012 Metric], 100 mW, ± 5%, MC Series
R52,166,174,176	4	R-US_R0805	1K2	RS Pro	713-6941	713-6941		1.2kΩ 0805 Thick Film Surface Mount Fixed Resistor ±5% 0.125W
R24,26,28,32,33,141,143,144,146,147	10	R-US_R0805	1K5	Panasonic	ERJ6RBD1501V	2380317		SMD Chip Resistor, Thick Film, 1.5 kohm, 150 V, 0805 [2012 Metric], 100 mW, ± 0.5%, ERJ6E Series
R57,65,118,167,173,175	6	R-US_R0805	2K2	RS Pro	804-6455	804-6455		1.5kΩ 0805 Thick Film Surface Mount Fixed Resistor ±1% 0.125W
R3,7,17,66,67,104,105,119,120,135	10	R-US_R0805	3K3	Panasonic	ERJ6RBD3301V	2380370		SMD Chip Resistor, Thick Film, 3.3 kohm, 150 V, 0805 [2012 Metric], 100 mW, ± 0.5%, ERJ6E Series
R48,110	2	R-US_R0805	3K16	RS Pro	717-2644	717-2644		3.16kΩ 0805 Thick Film Surface Mount Fixed Resistor ±1% 0.125W
R47,23,25,27,31,34,109,142,145,148,149,150,11,90	14	R-US_R0805	4K7	Panasonic	ERJ6RBD4701V	2380397		SMD Chip Resistor, Thick Film, 4.7 kohm, 150 V, 0805 [2012 Metric], 100 mW, ± 0.5%, ERJ6E Series
R160,162	2	R-US_R0805	9K1	RS Pro	804-6512	804-6512		9.1kΩ 0805 Thick Film Surface Mount Fixed Resistor ±1% 0.125W
R2,4,9,10,12,14,15,46,51,1,18,19,20,21,29,30,36,37,22,55,59,60,13,91,92,93,94,95,96,108,113,114,115,122,123,124,127,128,136,137,138,139,140,151,156,168,169,,170,171,172,177	51	R-US_R0805	10k	BOURNS	CRT0805-FZ-1002ELF	2008317		SMD Chip Resistor, Thin Film, 10 kohm, 100 V, 0805 [2012 Metric], 100 mW, ± 1%, CRT Series
R68,121	2	R-US_R0805	10R	RS Pro	713-6771	713-6771		10R 0805 Thick Film Surface Mount Fixed Resistor ±5% 0.125W
R35,73	2	R-US_R0805	56K	RS Pro	804-6580	804-6580		56kΩ 0805 Thick Film Surface Mount Fixed Resistor ±1% 0.125W
R69,70,116,117	4	R-US_R0805	60R4	TE CONNECTIVITY	RN73C2A60R4BTDF	2688288RL		SMD Chip Resistor, Precision, 60.4 ohm, 100 V, 0805 [2012 Metric], 100 mW, ± 0.1%
R44,49,106,111	4	R-US_R0805	62K	RS Pro	804-6584	804-6584		62kΩ 0805 Thick Film Surface Mount Fixed Resistor ±1% 0.125W
R74,75,76,77,78,79,193,194,82,83,84,85,86,87	14	R-US_R0805	91R	RS Pro	804-6363	804-6363		91Ω 0805 Thick Film Surface Mount Fixed Resistor ±1% 0.125W
R45,50,107,112,157,159	6	R-US_R0805	100K	MULTICOMP	MC01W08055100K	9333738		SMD Chip Resistor, 100 kohm, 150 V, 0805 [2012 Metric], 100 mW, ± 5%, MC Series
R61,62,63,64,131,132,133,134	8	R-US_R0805	220R	RS Pro	713-6884	713-6884		220Ω 0805 Thick Film Surface Mount Fixed Resistor ±5% 0.125W
R158	1	R-US_R0805	300K	RS Pro	804-6644	804-6644		300kΩ 0805 Thick Film Surface Mount Fixed Resistor ±1% 0.125W
R5,88,155,163	4	R-US_R0805	470R	RS Pro	804-6417	804-6417		470Ω 0805 Thick Film Surface Mount Fixed Resistor ±1% 0.125W
R56,71,72	3	R-US_R0805	560R	VISHAY	CRCW0805560RFKEA	1469945		SMD Chip Resistor, Thick Film, 560 ohm, 150 V, 0805 [2012 Metric], 125 mW, ± 1%
R161	1	R-US_R0805	820R	RS Pro	713-6932	713-6932		820Ω 0805 Thick Film Surface Mount Fixed Resistor ±5% 0.125W
X5	1	RESONATORMU	16MHz	MURATA	CSTCE16M0V53A-R0	721-4818		Ceramic Resonator, 16MHz Fundamental 15pF, 3-Pin Cap Chip
IC9,16	2	SN65HVD234	SN65HVD234	TEXAS INSTRUMENTS	SN65HVD234D	1212363		CAN Bus, Transceiver, CAN, 1, 1, 3 V, 3.6 V, SOIC
IC1,10	2	STM32F103	STM32F103RBT6	STMICROELECTRONICS	STM32F103RBT6	1447640		ARM Microcontroller, Motor Control, ARM Cortex-M3, 32bit, 72 MHz, 128 KB, 20 KB, 64 Pins
CONN6,10	2	T821120A1S100CEU		AMPHENOL	T821120A1S100CEU	8323499		2.54mm Pitch 20 Way 2 Row Shrouded Straight PCB Header, Through Hole, Solder Termination
IC20	1	ULN2003ADR		Texas Instruments	ULN2003ADR	6658699P		Texas Instruments ULN2003ADR, 7-element NPN Darlington Transistor Array, 0.5 A 50 V, 16-Pin SOIC

BOM Notes : 1) Conn 1 is a Tyco part but on their restricted list so must be removed from OEM board. (2) Conn 2 only available from ChipOneStop In Japan : https://www.chip1stop.com/USA/en/product/detail?mpn=BM50B-SHLDS-G-TFT%28LF%29%28SN%29&partId=JST1-0008157 (3) IC2,IC17 to be socketed.